## Sheet1
Products | Market size (Billion USD) | Ref | Market price (USD/kg) | Ref | Price (USD/kg) |  |  | Carbon intensity (kg CO2-eq/kg) | Ref
[5 empty] | Electricity = 0.03 USD/kWh | Electricity = 0.07 USD/kWh | Electricity = 0.09 USD/kWh
HCOOH | 2.18 | 1 | 0.735 | 8 | 0.0861 | 0.2009 | 0.2583 | 7.36 | 10
CO | 3.66 | 2 | 0.6 | 8 | 0.1272 | 0.2968 | 0.3816 | 2.5 (Syngas) | 11
CH3COOH | 17.2 | 3 | 0.68 | 8 | 0.198 | 0.467 | 0.6 | 1 | 12
CH3OH | 35.9 | 4 | 0.58 | 9 | 0.3015 | 0.7035 | 0.9045 | 0.5 | 13
CH3CH2OH | 75.66 | 5 | 1 | 8 | 0.396 | 0.93 | 1.195 | 1.3 | 14
CH4 | 126 | 6 | 0.18 | 9 | 0.7101 | 1.6569 | 2.1303 | 0.423 | 15
C2H4 | 230 | 7 | 1.3 | 8 | 0.6603 | 1.5407 | 1.9809 | 1.1 | 16
Supplementary Note:
1. Calculation of Electricity Cost
The electricity consumption and cost for the electrocatalytic CO2RR are evaluated based on thermodynamic limits and actual energy efficiency (EE). Assuming the oxygen evolution reaction (OER, 1.23 V vs. RHE) occurs at the anode, the theoretical full-cell voltage (ΔE0) is estimated as 1.23 V – E0cathode.
The actual electricity consumption per kilogram of target product (Wkg, kWh/kg) is calculated using the following streamlined equation:
Where:
n: Number of transferred electrons
[1] https://www.researchnester.com/reports/formic-acid-market/6743 |  |  |  |  | F: Faraday constant (96485 C/mol)
[2] https://www.fortunebusinessinsights.com/carbon-monoxide-market-105343 |  |  |  |  | ΔE0: Theoretical full-cell voltage (V)
[3] https://www.researchnester.com/reports/acetic-acid-market/4490 |  |  |  |  | EE: Energy efficiency (assumed to be 60%)
[4] https://www.researchnester.com/reports/methanol-market/683 |  |  |  |  | M: Molar mass of the specific product (g/mol)
[5] https://www.fortunebusinessinsights.com/industry-reports/ethanol-market-101567 |  |  |  |  | Taking carbon monoxide (CO) as an example (n = 2, ΔE0 ≈1.33 V, M = 28 g/mol), the electricity consumption is calculated to be 4.24 kWh/kg. Assuming an industrial electricity price of x, the corresponding cost is 4.24*x per kg.
[6] https://www.researchandmarkets.com/report/methane?srsltid=AfmBOooxurYcsuxoq0XuvOoHz-xJ1XFSvfSVpj-ckQ6CWnPss-QBAAI5 |  |  |  |  | 2. Economic Evaluation of C1–C2 Products
[7] H. Shin, K. U. Hansen, F. Jiao, Techno-economic assessment of low-temperature carbon dioxide electrolysis. Nature Sustainability 4, 911-919 (2021). |  |  |  |  | Applying the framework, the electricity costs across various C1–C2 products were benchmarked. The key parameters and results are summarized in Table S1.
[8] W. Deng et al., Techno-economics of polymer-membrane-based CO2 electrolysers. Nature Reviews Clean Technology 1, 255-268 (2025). |  |  |  |  | Table S1. Electricity consumption for CO2RR products.
[9] M. Jouny, W. Luc, F. Jiao, General Techno-Economic Analysis of CO2 Electrolysis Systems. Industrial & Engineering Chemistry Research 57, 2165-2177 (2018). |  |  |  |  | Product | n | ΔE0 (V) | M (g/mol) | Electricity Consumption (kWh/kg)
[10] N. Badger, D. Mattice, M. Atwood, S. Amini, Life cycle assessment of formic acid synthesis utilizing CO2 from direct air capture. RSC Sustainability 3, 2404-2421 (2025). |  |  |  |  | CO | 2 | 1.33 | 28 | 4.24
[11] A. Sternberg, A. Bardow, Life Cycle Assessment of Power-to-Gas: Syngas vs Methane. ACS Sustainable Chemistry & Engineering 4, 4156-4165 (2016). |  |  |  |  | HCOOH | 2 | 1.48 | 46 | 2.87
[12] Fermentation for Acetic Acid Production: A Carbon Footprint Assessment in the Context of Energy Transition. C-Journal of Carbon Research, 11(3), Article 54. https://doi.org/10.3390/c11030054 |  |  |  |  | CH3OH | 6 | 1.2 | 32 | 10.05
[13] IRENA AND METHANOL INSTITUTE (2021), Innovation Outlook : Renewable Methanol, International Renewable Energy Agency, Abu Dhabi. |  |  |  |  | CH4 | 8 | 1.06 | 16 | 23.67
[14] I. Muñoz et al., Life cycle assessment of bio-based ethanol produced from different agricultural feedstocks. The International Journal of Life Cycle Assessment 19, 109-119 (2014). |  |  |  |  | CH3COOH | 8 | 1.12 | 60 | 6.67
[15] Department for Energy Security & Net Zero; UK Government GHG Conversion Factors for Company Reporting. |  |  |  |  | CH3CH2OH | 12 | 1.14 | 46 | 13.28
[16] T. Kim, P. T. Benavides, Comparative life cycle analysis on ethylene production from electrocatalytic reduction of carbon dioxide. Journal of Cleaner Production 449, 141348 (2024). |  |  |  |  | C2H4 | 12 | 1.15 | 28 | 22.01
𝑊_𝑘𝑔=(𝑛×𝐹×∆𝐸^0)/(3.6 ×10^6×𝐸𝐸)×1000/𝑀